## Sheet1
200327: RNAseAlert kit: test 01
pipetting order -> | 1 | 2 | 3 (incubation 60s, RT) | 4 |  | 5 |  | 6 (measurement follows at 37°C)
reaction mix No. | 20mM HEPES pH7.0 | RNAse A (new kit) 0.01U/ml | DEPC 5% | Imidazole 0.5M |  | RNAse A (new kit) 0.01U/ml |  | substrate (old kit) | total
1 | 45 | [6 empty] | 5 | 50
2 | 42.5 | 2.5 | [5 empty] | 5 | 50
3 | 40.5 | 2.5 | 1 | 1 |  |  |  | 5 | 50
4 | 38 | 2.5 | 1 | 1 |  | 2.5 |  | 5 | 50
5 | 49 |  | 1 | [5 empty] | 50
6 | 49 |  |  | 1 |  |  |  |  | 50
7 | 50 | [7 empty] | 50
8 | air | air | air | air |  | air |  | air | …
Incubate at 37°C (in Varioscan) for 60min.
Measure fluorescence every 5min, ex/em 490/520nm.
200330: RNAseAlert kit: test 02
pipetting order -> | 1 | 2 | 3 (incubation 10min, 37deg.C) | 4 | 5 | 6 |  | 7 (measurement follows at 37°C)
reaction mix No. | 20mM HEPES pH7.0 or 100mM phosphate pH7.0 | Benzoase(TM) nuclease 25U/ul | DEPC 5% | Imidazole 0.5M | Cas13 protein | Benzoase(TM) nuclease 25U/ul |  | substrate (new kit) one tube + 14.2ul 10x buffer top up to 142ul (both from the kit) | total | notes | notes
1 | 45 | [6 empty] | 5 | 50 | neg ctrl (new substrate) | HEPES
2 | 42.5 | 0.5ul + 2ul water | [5 empty] | 5 | 50 | pos ctrl (new substrate) | HEPES
3 | 37.5 | 0.5ul + 2ul water |  |  | 5 |  |  | 5 | 50 | pos ctrl + Cas 1x | HEPES
4 | 37.5 | 0.5ul + 2ul water |  |  | 5 |  |  | 5 | 50 | pos ctrl + Cas 10x | HEPES
5 | 50 | [7 empty] | 50 | neg ctrl | PB
6 | 42.5 | 0.5ul + 2ul water | [5 empty] | 5 | 50 | pos ctrl | PB
7 | 40.5 | 0.5ul + 2ul water | 1 | 1 |  |  |  | 5 | 50 | inhibited | PB
8 | 38 | 0.5ul + 2ul water | 1 | 1 |  | 2.5 |  | 5 | 50 | inhibited+fresh RNAse | PB
9 | air | air | air | air | air | air |  | air | …
Add 5ul to the plate, then add 45ul of reaction to it.
Work in quadruplicates, pipet them on the plate in squares.
Incubate at 37°C (in Varioscan) for 24min.
Measure fluorescence every 2min, ex/em 490/520nm, read each well for 100ms with 10ul delay.
200401: RNAseAlert kit: test 03
pipetting order -> | 1 | 2 | 3 |  | 4 (incubation 10min, 37deg.C) | 5 | 6 |  | 7 | 8 (measurement follows at 37°C)
reaction mix No. | buffer | water | Benzoase(TM) nuclease 25U/ul | 1M MgCl2 | DEPC 5% | Imidazole 0.5M | Cas13 protein 10x stock (as NM protocol) Cas13 diluted in the buffer | Cas13 buffer (diluted in water if applicable) | Benzoase(TM) nuclease 25U/ul | substrate (new kit from Josie) one tube + 5ul 10x buffer top up to 125ul with nuclease free water (both from the kit) | total | notes i | notes ii
1 | 37 | 5.5 | 0.5 | 2 | [5 empty] | 5 | 50 | w/o RNAse | HEPES 20mM
2 | 37 | 5.5 | 0.5 | 2 | [5 empty] | 5 | 50 | pos ctrl = RNAse+substrate | HEPES 20mM
3 | 37 | 3.5 | 0.5 | 2 | 1 | 1 |  |  |  | 5 | 50 | neg ctrl = RNAse+substrate +DEPC | HEPES 20mM
4 | 37 | 3 | 0.5 | 2 | 1 | 1 |  |  | 0.5 | 5 | 50 | pos ctrl = RNAse+substrate +DEPC+RNAse | HEPES 20mM
5 | 37 | 4.5 | 0.5 | 2 |  |  | 1 |  |  | 5 | 50 | pos ctrl + Cas 0.01x | HEPES 20mM
6 | 37 | 4.5 | 0.5 | 2 |  |  | 1 |  |  | 5 | 50 | pos ctrl + Cas 0.2x | HEPES 20mM
7 | 37 | 0.5 | 0.5 | 2 |  |  | 5 |  |  | 5 | 50 | pos ctrl + Cas 1x | HEPES 20mM
8 | 37 | 4.5 | 0.5 | 2 |  |  |  | 1 |  | 5 | 50 | pos ctrl + Cas buffer 0.01x | HEPES 20mM
9 | 37 | 4.5 | 0.5 | 2 |  |  |  | 1 |  | 5 | 50 | pos ctrl + Cas buffer 0.2x | HEPES 20mM
10 | 37 | 0.5 | 0.5 | 2 |  |  |  | 5 |  | 5 | 50 | pos ctrl + Cas buffer 1x | HEPES 20mM
11 | 37 | 5.5 | 0.5 | 2 | [5 empty] | 5 | 50 | pos ctrl = RNAse+substrate | PB 20mM
12 | 37 | 3.5 | 0.5 | 2 | 1 | 1 |  |  |  | 5 | 50 | inhib pos ctrl = RNAse+substrate +DEPC | PB 20mM
13 | air | air | air |  | air | air | air | air | air | air | …
Add 5ul of substrate to the plate, then add 45ul of reaction to it.
Volumes in ul are for one well. For 4 rplicates multiply by 4.1 | [6 empty] | Tube No. 5 and 8 are 10x diluted stock (1ul 10x diluted and taken 1ul) |  | 240
Working in quadruplicates, pipet the same reaction in squares to achieve an even of variances. | [6 empty] | Tube No. 6 and 9 are 1ul of the stock = 5x dilution
Incubate at 37°C (in Varioscan) for at lease 24min. | [6 empty] | Tube No. 7 and 10 are the stock - (that is called 10x concentrated)
Measure fluorescence every 2min, ex/em 490/520nm, read each well for 100ms with 10ul delay.
Errors in pipetting:
1 | 1 and 2 are the same, both positive controls.
2 | Only 3ul of substrate were added into wells in H4 and H6.
3 | The volumes were not multiplied by 4.1 for pipetting, therefore they were 4.1 times diluted by water and signal reading prolonged to 400ms!
2004xx: RNAseAlert kit: test 04 - Cas13 RNAse activity
Chemicals used in the assay
name | details
buffer | 1M HEPES, pH7.0
water | water
RNAse | Benzoase(TM) nuclease 25U/ul (simulated background activity)
MgCl2 | 1M MgCl2
DEPC | DEPC 5%
Imidazole | Imidazole 0.5M
TCEP | 1M TCEP
DTT | 1M DTT
Cas13 in SB | Cas13 protein 10x stock (as NM protocol) Cas13 diluted in strorage buffer (SB)
SB | Storage buffer for Cas13
substrate | substrate (new kit from Josie) one tube + 5ul 10x buffer top up to 125ul with nuclease free water (both from the kit)
guideRNA
target RNA
pipetting order/ treatment -> | 1 | 2 | 3 | 4 | 5 | 6 |  |  | 7 | 8 | 9 | 10/ measurement follows at 37°C
reaction mix No. | buffer | water | RNAse (Benzoase) - simulated background | DEPC | Imidazole | DTT | TCEP | DTT | guide RNA | target RNA | Cas13 | substrate | total | details | notes
1 | 2.5 | 44.5 | 0.5 |  |  | 1 | 0.5 | 1 |  |  |  |  | 50 | TCEP | neg ctrl
2 | 2.5 | 42 | 0.5 |  |  | 1 | 0.5 | 1 |  |  |  | 5 | 50 | TCEP
3 | 2.5 | 35.5 | 0.5 | 1 | 1 | [6 empty] | 5 | 50 | DEPC
4 | 2.5 | 35.5 | 0.5 | [8 empty] | 5 | 50 |  | pos ctrl
5 | 2.5 | 35.5 | [6 empty] | 1 | 1 | 5 | 5 | 50 | Cas 1x | pos
6 | [8 empty] | 1 | 1 | 5 | 5 | 50 | Cas 0.2x | pos
7 | [8 empty] | 1 | 1 | 5 | 5 | 50 | Cas 5x | pos
Protocol:
1 | Add 5ul of substrate to the plate, then add 45ul of reaction to it.
2 | Volumes in ul per well. For 4 rplicates multiply by 4.1
3 | Working in quadruplicates, pipet the same reaction in squares to achieve an even variances.
4 | Incubate at 37°C (in Varioscan) and measure for up to one hour (e.g. 24min).
5 | Measure fluorescence every 2min, ex/em 490/520nm, read each well for 100ms with 10ul delay.
Notes:
1
2
3